## Info
Category | Description | Value | Unit | Comment
General | Name | ARTTU | -
| Type | Open Wheel | -
Inertia | Total Mass | 350 | kg
| Front Mass Distribution | 55 | %
Dimensions | Wheelbase | 1600 | mm
Steering | Steering Rack Ratio | 4.23 | - | [Steering Wheel Angle]/[Wheel Angle]
Aerodynamics | Lift Coefficient CL | -0.02 | - | Positive = Lift / Negative = Downforce
| Drag Coefficient CD | -0.62 | - | Should be negative
| CL Scale Multiplier | 1 | -
| CD Scale Multiplier | 1 | -
| Front Aero Distribution | 50 | %
| Frontal Area | 1.3 | m2
| Air Density | 1.225 | kg/m3 | Recommended value: 1,225
Brakes | Disc Outer Diameter | 254 | mm | Assumed to be the same on all corners,
| Pad Height | 45.2 | mm | Assumed to be the same on all corners,
| Pad Friction Coefficient | 0.45 | - | Assumed to be the same on all pads, Recommended value: 0,45
| Caliper Number of Pistons | 2 | - | Assumed to be the same on all corners,
| Caliper Piston Diameter | 31.75 | mm | Assumed to be the same on all corners,
| Master Cylinder Piston Diameter | 17 | mm | Assumed to be the same both front and rear,
| Pedal Ratio | 6 | - | [Foot Force Application Point Lever Arm]/[Master Cylinder Lever Arm]
Tyres | Grip Factor Multiplier | 1 | -
| Tyre Radius | 219.02 | mm | Assumed to be the same on all tyres,
| Rolling Resistance | -0.016 | - | Assumed to be the same on all tyres, Needs to be negative, Recommended value: -0,001
| Longitudinal Friction Coefficient | 1.4 | - | Assumed to be the same on all tyres, Slick tyres: 1,8, Street tyres: 0,9-1,2
| Longitudinal Friction Load Rating | 87.5 | kg | Assumed to be the same on all tyres, Recommended value: M/4
| Longitudinal Friction Sensitivity | 0.0001 | 1/N | Assumed to be the same on all tyres, Should be positive, Recommended value: 0,0001
| Lateral Friction Coefficient | 1 | - | Assumed to be the same on all tyres, ~0,8*Longitudinal
| Lateral Friction Load Rating | 85.4 | kg | Assumed to be the same on all tyres, Recommended value: M/4
| Lateral Friction Sensitivity | 0.0001 | 1/N | Assumed to be the same on all tyres, Should be positive, Recommended value: 0,0001
| Front Cornering Stiffness | 800 | N/deg | Recommended value: 800-1000
| Rear Cornering Stiffness | 1000 | N/deg | Recommended value: 800-1000
Transmission | Drive Type | RWD | -
| Gear Shift Time | 0.01 | s | Only used in dragster mode
| Primary Gear Efficiency | 1 | - | Recommended value: 0,98 for spur/helical gears
| Final Gear Efficiency | 0.98 | - | Recommended value: 0,90 for bevel gears
| Gearbox Efficiency | 1 | - | Recommended value: 0,98 for spur/helical gears
| Primary Gear Reduction | 1 | - | From crancskaft to Input shaft,
| Final Gear Reduction | 5 | -
| 1st Gear Ratio | 1 | -
Battery | Thermic Ressistance | 30.8 | K/W
| Thermic Capacity | 50 | J/K
| Nominal Capacity | 3 | Ah
| serial connections | 48 | -
| paralel connections | 10 | -

## Motor
Engine Speed [rpm] | Torque [Nm]
0 | 51.0307
100 | 51.0307
200 | 51.0307
300 | 51.0307
400 | 51.0307
500 | 51.0307
600 | 51.0307
700 | 51.0307
800 | 51.0307
900 | 51.0307
1000 | 51.0307
1100 | 51.0307
1200 | 51.0307
1300 | 51.0307
1400 | 51.0307
1500 | 51.0307
1600 | 51.0307
1700 | 51.0307
1800 | 51.0307
1900 | 51.0307
2000 | 51.0307
2100 | 51.0307
2200 | 51.0307
2300 | 51.0307
2400 | 51.0307
2500 | 51.0307
2600 | 51.0307
2700 | 51.0307
2800 | 51.0307
2900 | 51.0307
3000 | 51.0307
3100 | 51.0307
3200 | 51.0307
3300 | 51.0307
3400 | 51.0307
3500 | 51.0307
3600 | 51.0307
3700 | 44.8437
3800 | 36.8216
3900 | 30.0627
4000 | 25.3371
4100 | 21.0374
4200 | 17.084
4300 | 13.4185
4400 | 9.9959
4500 | 6.777
4600 | 3.7396

## BatteryOC
SoC | V | R
0 | 2.8 | 0.099444
0.086281 | 2.8
0.69025 | 2.8332
1.3805 | 2.869
2.4159 | 2.9149
3.4513 | 2.966
4.7455 | 3.0145
6.2985 | 3.058
7.9379 | 3.0988
9.4909 | 3.1448
10.8714 | 3.1806
12.2519 | 3.2163
13.7187 | 3.2495
15.2718 | 3.2827
16.9111 | 3.3134
18.2916 | 3.3338
20.1898 | 3.3593 | 0.066667
21.5703 | 3.3823
23.4685 | 3.3951
24.849 | 3.413
26.6609 | 3.4283
28.0414 | 3.4411
29.8533 | 3.4589
31.5789 | 3.4768
33.3909 | 3.4921
35.3753 | 3.5075
37.3598 | 3.5228
39.4305 | 3.5381
40.9836 | 3.5611 | 0.066111
42.7955 | 3.5739
44.8663 | 3.5943
47.1959 | 3.6198
49.2666 | 3.6428
51.1648 | 3.6607
52.9767 | 3.6735
54.9612 | 3.6914
57.2045 | 3.7143
59.1027 | 3.7322 | 0.062778
61.0009 | 3.7424
63.2442 | 3.7603
65.0561 | 3.7731
66.868 | 3.7859
68.5073 | 3.8037
70.3192 | 3.8165
71.786 | 3.8344
73.3391 | 3.8446
74.8921 | 3.8625
76.4452 | 3.8829
77.9983 | 3.9033
79.6376 | 3.9161 | 0.058333
81.7947 | 3.9391
83.6066 | 3.9519
85.4185 | 3.9646
87.6618 | 3.9723
89.3874 | 3.9749
91.113 | 3.98
92.9249 | 3.9927
94.5643 | 3.9978
96.2899 | 4.0183
97.7567 | 4.0336
99.0509 | 4.0617 | 0.058333

## HardpointsFr
Name | X | Y | Z
lcaF | 200 | 203.347 | 126.35
lcaR | -200 | 225 | 126.35
lcaO | 11.982 | 588.501 | 192
ucaF | 148.751 | 207.047 | 321.794
ucaR | -184.729 | 225 | 300.894
ucaO | -12.087 | 521.103 | 422
uprightCG | 0 | 640 | 255
wheelCenter | 0 | 640 | 255
trackrodI | 104.241 | 250 | 171.053
trackrodO | 106.239 | 576.28 | 247
shockT | 11.157 | 233.131 | 517.551
shockB | 11.485 | 317.842 | 362.43
arbI | 67.965 | 262.855 | 101.35
arbO | 4 | 262.849 | 101.519
arbSus | 11.527 | 292.246 | 342.816
steerRack | 104.241 | 0 | 171.053
steerWheel | -324.965 | 0 | 533.792
steerPinion | 104.241 | 0 | 171.053
BCrod | 11.489 | 351.537 | 360.943
PushrodOut | 11.917 | 547.36 | 221.415
BCpivot | 11.558 | 244.431 | 328.198
upperCol | 20 | 0 | 534.181

## HardpointsRr
Name | X | Y | Z
lcaF | -1390 | 305 | 126.35
lcaR | -1830 | 270 | 126.35
lcaO | -1579.278 | 574.497 | 154.5
ucaF | -1390 | 305 | 328.981
ucaR | -1830 | 270 | 354.475
ucaO | -1570.705 | 508.715 | 400
uprightCG | -1575 | 625 | 255
wheelCenter | -1575 | 625 | 255
trackrodI | -1830 | 270 | 193.642
trackrodO | -1676.222 | 578 | 243
shockT | -1395.976 | 283.399 | 436.103
shockB | -1579.111 | 267.073 | 484.01
arbI | -1830 | 305 | 401.35
arbO | -1830 | 305 | 465.35
arbSus | -1600.486 | 287.566 | 463.988
BCrod | -1664.612 | 349.047 | 403.924
PushrodOut | -1597.298 | 527.859 | 174.504
BCpivot | -1585.771 | 318.427 | 426.35

## Suspension
Names | Front | Rear
Rate | 52538.0505 | 43781.7087
Preload | 0.01 | 0.01
Damping | 250000 | 250000
Stiffness | 81.933 | 61.8794